## Sheet1
| Fuelmaster |  |  | TGT |  | TGT
|  |  |  | Dispenser 1 |  | D-Box |  | Compressor
120VAC | L1
Nuetral | Nuetral |  |  |  |  | TB-1
Ground | Ground |  |  |  |  | 12 | Dry Contact | 1 | In use | Hose 1
[6 empty] | 11 | Dry Contact | 2 | In use | Hose 1
| LD1 | TB1 | Authorize | 14 |  | 10
| P1 | J-4 | Pulse | 18 |  | 9
| Plus 12 | J-4 | Positive 12 DC | 4 |  | 8
| PHS1 | TB3 | Hose 1 Reset Complete | 8 | 120vac | 7
| PHS2 | TB3 | Hose 2 Reset Complete | 8 | 120vac | 6
| LN1 | TB1 | Line 120 vac | L | 120vac | 5
| Neutral |  | Neutral | N | Nuetral | 4
| Ground |  | Ground | G |  | 3
| Plus 12 | J-4 | Positive 12 DC | 4 |  | 2 | Dry Contact | 3 | In use | hose 2
| P2 | J-4 | Pulse | 18 |  | 1 | Dry Contact | 4 | In use | hose 2
| LD2 | TB1 | Authorize | 14
|  |  |  | TGT |  | TB-2
|  |  |  | Dispenser 2 |  | 12 | Dry Contact | 5 | In use | hose 3
[6 empty] | 11 | Dry Contact | 6 | In use | hose 3
| LD1 | TB1 | Authorize | 14 |  | 10
| P3 | J-4 | Pulse | 18 |  | 9
| Plus 12 | J-4 | Positive 12 DC | 4 |  | 8
| PHS1 | TB3 | Hose 1 Reset Complete | 8 | 120vac | 7
| PHS2 | TB3 | Hose 2 Reset Complete | 8 | 120vac | 6
| LN1 | TB1 | Line 120 vac | L | 120vac | 5
| Neutral |  | Neutral | N | Nuetral | 4
| Ground |  | Ground | G |  | 3
| Plus 12 | J-4 | Positive 12 DC | 4 |  | 2 | Dry Contact | 7 | In use | hose 4
| P4 | J-4 | Pulse | 18 |  | 1 | Dry Contact | 8 | In use | hose 4
| LD2 | TB1 | Authorize | 14
|  |  |  | Same as TB-1 |  | TB-3
|  |  |  | Same as TB-1 |  | TB-4
TB-5
| Swited INPUT for Emergency Shut down Switch loop 120v AC |  |  |  |  | 1
[6 empty] | 2 | Dry Contact | 1 | Remote ESD input to compressor
[6 empty] | 3 | Dry Contact | 2 | Remote ESD input to compressor
TB-6
|  |  |  | AC Ground |  | 1
|  |  |  | 120vac Dispenser 1-4 power |  | 2
|  |  |  | AC Neutral Dispenser 1-4 |  | 3
|  |  |  | 120vac Output to ESD valves |  | 4
5
6
7
[5 empty] | Not Used | TB-7
Dispenser 1 through 4, ESD loop and ESD valves share neutral from D-Box
ESD valve power (120 vac) comes from D-Box
Power to dispenser comes from D-Box board
ESD switched can come from a sepatare curcuit or it can be the same curcuit that drives the D-BOX.
All AC 120 volt MUST be on the same phase.